## Single PCB BOM
Object Detection PCB | [5 empty] | LEGEND | DNI/DNP
Bill of Materials
Single PCB Assembly - This bom includes the extra screws, nuts and washers
Designator | Description | MFG | MFG PN | Supplier | Supplier PN | Quantity | Price | Notes
C1, C3 | CAP CER 100UF 16V X5R 1210 | Yageo | CC1210MKX5R7BB107 | Digikey | 311-2052-1-ND | 2 | 1.82
C4, C5 | CAP CER 1UF 16V X7R 0805 | KEMET | C0805C105J4RACTU | Digikey | 399-8001-1-ND | 2 | 0.35
D1 | LED GREEN CLEAR 0805 SMD | Vishay Lite-On | LTST-C171GKT | Digikey | 160-1423-1-ND | 1 | 0.29
FID1, FID2, FID3 | Fiducial | N/A |  |  |  | 3 | N/A
HEX_NUT1 | HEX NUT 0.245" STEEL 6-32 | Keystone Electronics | 4701 | Digikey | 36-4701-ND | 1 | 2.93 | Pack of 100 pieces
MH1, MH2, MH3, MH4 | #6 Mounting Hole | N/A |  |  |  | 4 | N/A
PC_TP_GND1 | TEST POINT PC MINI .040"D BLACK | Keystone Electronics | 5001 | Digikey | 36-5001-ND | 1 | 0.37
PC_TP_VCC1 | TEST POINT PC MINI .040"D RED | Keystone Electronics | 5000 | Digikey | 36-5000-ND | 1 | 0.37
Q1 | TRANS NPN 40V 0.2A SOT89-3 | Diodes | DXT3904-13 | Digikey | DXT3904-13DICT-ND | 1 | 0.53
R* | RES SMD 0 OHM JUMPER 1/8W 0805 | Panasonic ECG | ERJ-6GEY0R00V | Digikey | P0.0ACT-ND | 1 | 0.1
R1 | RES SMD 39K OHM 0.5% 1/4W 0805 | Panasonic | ERJ-PB6D3902V | Digikey | P21199CT-ND | 1 | 0.24
R2 | RES SMD 2.2K OHM 0.5% 1/4w 0805 | Panasonic | ERJ-PB6D2201V | Digikey | P21055CT-ND | 1 | 0.24
R3 | RES SMD 10K OHM 1% 1/4 0805 | Stackpole Electronics | RNCP0805FTD10K0 | Digikey | RNCP0805FTD10K0CT-ND | 1 | 0.1
R4 | RES SMD 470 OHM 0.5% 1/4W 0805 | Panasonic | ERJ-PB6D4700V | Digikey | P20981CT-ND | 1 | 0.24
R5 | RES SMD 1K OHM 1% 1/4W 0805 | Stackpole Electronics | RNCP0805FTD1K00 | Digikey | RNCP0805FTD1K00CT-ND | 1 | 0.1
Screw1 | MACHINE SCREW PAN PHILLIPS 6-32 | B&F Fasteners | PMSSS6320050PH | Digikey | H711-ND | 1 | 7.73 | Pack of 100 pieces
StandOff1, StandOff2, StandOff3, StandOff4 | HEX STANDOFF 6-32 ALUMINUM 3/4" | Keystone Electronics | 8416 | Digikey | 36-8416-ND | 4 | 0.74
TERM1, TERM2, TERM3 | TERM BLOCK 2POS SIDE ENT 2.54MM | TE Connectivity | 282834-2 | Digikey | A98333-ND | 3 | 0.96
TP1, TP2, TP_B, TP_C, TP_E | Test Point | N/A |  |  |  | 5 | N/A
Washer1, Washer2, Washer3, Washer4, Washer5, Washer6, Washer7, Washer8 | MACHINE SCREW PAN PHILLIPS 6-32 | Keystone Electronics | 3349 | Digikey | 3349K-ND | 1 | 4.19 | Pack of 100 pieces
[6 empty] | Total | 21.3

## 5x & 10x PCB BOM
Object Detection PCB
Bill of Materials
Multi PCB Assembly | [6 empty] | [Need to re-price the 10x quantities]
Supplier | Supplier PN | Price | Quantity (Single PCB) | Expense (Single PCB) | Quantity (5x PCBs) | Expense (5x PCBs) | Quantity (10x PCBs) | Expense (10x PCBs) | Higher Quantity Pricing (10 Pieces) | Price for 10 boards | Higher Quantity Pricing (25 Pieces)
Digikey | 311-2052-1-ND | 1.82 | 2 | 3.64 | 10 | 18.2 | 20 | 72.8 | 14.37 | 28.74
Digikey | 399-8001-1-ND | 0.35 | 2 | 0.7 | 10 | 3.5 | 20 | 14 | 2.41 | 4.82
Digikey | 160-1423-1-ND | 0.29 | 1 | 0.29 | 5 | 1.45 | 10 | 2.9 | 2.11 | 2.9
Digikey | 36-4701-ND | 2.93 | 1 | 2.93 | 1 | 2.93 | 10 | 29.3 | 2.93 |  |  | 100
Digikey | 36-5001-ND | 0.37 | 1 | 0.37 | 5 | 1.85 | 10 | 3.7 | 3.16
Digikey | 36-5000-ND | 0.37 | 1 | 0.37 | 5 | 1.85 | 10 | 3.7 | 3.16
Digikey | DXT3904-13DICT-ND | 0.53 | 1 | 0.53 | 5 | 2.65 | 10 | 5.3 | 4.26
Digikey | P0.0ACT-ND | 0.1 | 1 | 0.1 | 5 | 0.5 | 10 | 1 | 0.53
Digikey | P21199CT-ND | 0.24 | 1 | 0.24 | 5 | 1.2 | 10 | 2.4 | 2.04
Digikey | P21055CT-ND | 0.24 | 1 | 0.24 | 5 | 1.2 | 10 | 2.4 | 2.04
Digikey | RNCP0805FTD10K0CT-ND | 0.1 | 1 | 0.1 | 5 | 0.5 | 10 | 1 | 0.37
Digikey | P20981CT-ND | 0.24 | 1 | 0.24 | 5 | 1.2 | 10 | 2.4 | 2.04
Digikey | RNCP0805FTD1K00CT-ND | 0.1 | 1 | 0.1 | 5 | 0.5 | 10 | 1 | 0.37
Digikey | H711-ND | 7.73 | 1 | 7.73 | 1 | 7.73 | 1 | 7.73 | 7.73 |  |  | 100
Digikey | 36-8416-ND | 0.74 | 4 | 2.96 | 20 | 14.8 | 40 | 118.4 | 5.5
Digikey | A98333-ND | 0.96 | 3 | 2.88 | 15 | 14.4 | 30 | 86.4 | 6.74
Digikey | 3349K-ND | 4.19 | 1 | 4.19 | 5 | 20.95 | 10 | 41.9 | 4.19
|  |  |  | 27.61 |  | 95.41 |  | 396.33 | 63.95 | 36.46
BOM for 10 PCBs
Supplier | Supplier PN | Quantity (10x PCBs) | Cost @ 10 Pieces | Price | Notes
Digikey | 311-2052-1-ND | 20 | 14.37 | 28.74
Digikey | 399-8001-1-ND | 20 | 2.41 | 4.82
Digikey | 160-1423-1-ND | 10 | 2.11 | 2.11
Digikey | 36-4701-ND | 1 | 2.93 | 2.93 | 100 Pieces
Digikey | 36-5001-ND | 10 | 3.16 | 3.16
Digikey | 36-5000-ND | 10 | 3.16 | 3.16
Digikey | DXT3904-13DICT-ND | 10 | 4.26 | 4.26
Digikey | P0.0ACT-ND | 10 | 0.53 | 0.53
Digikey | P21199CT-ND | 10 | 2.04 | 2.04
Digikey | P21055CT-ND | 10 | 2.04 | 2.04
Digikey | RNCP0805FTD10K0CT-ND | 10 | 0.37 | 0.37
Digikey | P20981CT-ND | 10 | 2.04 | 2.04
Digikey | RNCP0805FTD1K00CT-ND | 10 | 0.37 | 0.37
Digikey | H711-ND | 1 | 7.73 | 7.73 | 100 Pieces
Digikey | 36-8416-ND | 30 | 5.5 | 16.5
Digikey | A98333-ND | 40 | 6.74 | 26.96
Digikey | 3349K-ND | 1 | 4.19 | 4.19 | 100 Pieces
|  |  | Total | 111.95