## OBJ_DET_BOM_2018-MAR-31
Designator | Description | Footprint | Manufacturer 1 | Manufacturer Part Number 1 | Supplier 1 | Supplier Part Number 1 | Quantity | Supplier Unit Price 1 | Total Cost | LEGEND
C1, C3, C5, C6, C7, C8, C13, C14, C15, C17, C21, C22, C23, C24, C29, C30, C31, C33, C37, C38, C39, C43, C44, C45 | CAP CER 100UF 16V X5R 1210 | C1210_M | Yageo | CC1210MKX5R7BB107 | Digi-Key | 311-2052-1-ND | 24 | 1.611 | 38.664 | DNI/DNP
C2, C4, C9, C10, C11, C12, C16, C18, C19, C20, C25, C26, C27, C28, C32, C34, C35, C36, C40, C41, C42, C46, C47, C48 | CAP CER 0.22UF 50V X7R 0805 | 6-0805_N | AVX Corporation | 08055C224JAT2A | Digi-Key | 478-7437-1-ND | 24 | 0.421 | 10.104
D1 | LED GREEN CLEAR 0805 SMD | 6-0805_M | Lite-On Inc. | LTST-C171GKT | Digi-Key | 160-1423-1-ND | 1 | 0.29 | 0.29
FID1, FID2, FID3, FID4, FID5, FID6 | Fiducial | Fiducial |  |  |  |  | 6 |  | 0
HEX_NUT1 | HEX NUT 0.245" STEEL 6-32 |  | Keystone Electronics | 4701 | Digi-Key | 36-4701-ND | 1 | 0.1 | 0.1
MH1, MH2, MH3, MH4 | #6 Mounting Hole | #6_MH |  |  |  |  | 4 |  | 0
Q1, Q2, Q3, Q4, Q5, Q6, Q7, Q8, Q9, Q10, Q11, Q12 | TRANS NPN 40V 0.2A SOT89-3 | DXT3904-13 | Diodes Incorporated | DXT3904-13 | Digi-Key | DXT3904-13DICT-ND | 12 | 0.426 | 5.112
R1 | RES SMD 1K OHM 1% 1/4W 0805 | 6-0805_M | Stackpole Electronics Inc. | RNCP0805FTD1K00 | Digi-Key | RNCP0805FTD1K00CT-ND | 1 | 0.1 | 0.1
R2, R6, R8, R10, R12, R22, R24, R26, R28, R38, R40, R42 | RES SMD 39K OHM 0.5% 1/4W 0805 | 6-0805_M | Panasonic Electronic Components | ERJ-PB6D3902V | Digi-Key | P21199CT-ND | 12 | 0.204 | 2.448
R3, R7, R9, R11, R13, R23, R25, R27, R29, R39, R41, R43 | RES SMD 2.2K OHM 0.5% 1/4W 0805 | 6-0805_M | Panasonic Electronic Components | ERJ-PB6D2201V | Digi-Key | P21055CT-ND | 12 | 0.204 | 2.448
R4, R14, R16, R18, R20, R30, R32, R34, R36, R44, R46, R48 | RES SMD 10K OHM 1% 1/4W 0805 | 6-0805_M | Stackpole Electronics Inc. | RNCP0805FTD10K0 | Digi-Key | RNCP0805FTD10K0CT-ND | 12 | 0.037 | 0.444
R5, R15, R17, R19, R21, R31, R33, R35, R37, R45, R47, R49 | RES SMD 470 OHM 0.5% 1/4W 0805 | 6-0805_M | Panasonic Electronic Components | ERJ-PB6D4700V | Digi-Key | P20981CT-ND | 12 | 0.204 | 2.448
R*1, R*2, R*3, R*4, R*5, R*6, R*7, R*8, R*9, R*10, R*11, R*12 | RES SMD 0 OHM JUMPER 1/8W 0805 | 6-0805_M | Panasonic Electronic Components | ERJ-6GEY0R00V | Digi-Key | P0.0ACT-ND | 12 | 0.058 | 0.696
Screw1 | MACHINE SCREW PAN PHILLIPS 6-32 |  | B&F Fastener Supply | PMSSS 632 0050 PH | Digi-Key | H711-ND | 1 | 7.73 | 7.73
StandOff1, StandOff2, StandOff3, StandOff4 | HEX STANDOFF 6-32 ALUMINUM 3/4" |  | Keystone Electronics | 8416 | Digi-Key | 36-8416-ND | 4 | 0.74 | 2.96
TERM1, TERM2 | TERM BLOCK PCB 2POS 5.0MM GREEN | 1935161 | Phoenix Contact | 1935161 | Digi-Key | 277-1667-ND | 2 | 0.41 | 0.82
TERM3, TERM4, TERM5 | TERM BLOCK PCB 12POS 5.0MM GREEN | 1935268 | Phoenix Contact | 1935268 | Digi-Key | 277-1587-ND | 3 | 2.2 | 6.6
TP_B1, TP_B2, TP_B3, TP_B4, TP_B5, TP_B6, TP_B7, TP_B8, TP_B9, TP_B10, TP_B11, TP_B12, TP_C1, TP_C2, TP_C3, TP_C4, TP_C5, TP_C6, TP_C7, TP_C8, TP_C9, TP_C10, TP_C11, TP_C12, TP_E1, TP_E2, TP_E3, TP_E4, TP_E5, TP_E6, TP_E7, TP_E8, TP_E9, TP_E10, TP_E11, TP_E12 | Test Point | TestPoint |  |  |  |  | 36 |  | 0
Washer1, Washer2, Washer3, Washer4, Washer5, Washer6, Washer7, Washer8 | MACHINE SCREW PAN PHILLIPS 6-32 |  | Loading... | Loading... | Digi-Key | 3349K-ND | 8 |  | 0
80.964

## BOM+OVERAGES
Supplier 1 | Supplier Part Number 1 | Quantity | Supplier Unit Price 1 | Total Cost
Digi-Key | 311-2052-1-ND | 30 | 1.611 | 48.33
Digi-Key | 478-7437-1-ND | 30 | 0.421 | 12.63
Digi-Key | 160-1423-1-ND | 2 | 0.29 | 0.58
Digi-Key | 36-4701-ND | 2 | 0.1 | 0.2
Digi-Key | DXT3904-13DICT-ND | 15 | 0.426 | 6.39
Digi-Key | RNCP0805FTD1K00CT-ND | 2 | 0.1 | 0.2
Digi-Key | P21199CT-ND | 15 | 0.204 | 3.06
Digi-Key | P21055CT-ND | 15 | 0.204 | 3.06
Digi-Key | RNCP0805FTD10K0CT-ND | 15 | 0.037 | 0.555
Digi-Key | P20981CT-ND | 15 | 0.204 | 3.06
Digi-Key | P0.0ACT-ND | 15 | 0.058 | 0.87
Digi-Key | H711-ND | 1 | 7.73 | 7.73
Digi-Key | 36-8416-ND | 8 | 0.74 | 5.92
Digi-Key | 277-1667-ND | 4 | 0.41 | 1.64
Digi-Key | 277-1587-ND | 5 | 2.2 | 11
Digi-Key | 3349K-ND | 10 | 0.06 | 0.6
105.825