## Sheet1
Augmented Reality Sandbox
Power Profile
Group Members: N. Schram, R. Heifferon, R. Butler
Item Number | Part Number | Description | Power Requirements (Maximum Draws) (Assuming 120 VAC)
1 | N/A | AC Mains (110-125 VAC), 3 Prong Grounded Outlet | N/A | Source
2 | ARS-001 | Laptop Computer | 804W, 6.7 A | Power Draws
3 | ARS-002 | Digital Projector | 305 W, 2.54 A
4 | ARS-003 | RGB+D Camera | 320W, 2.67 A
5 | ARS-018 | 3D Printer | 636W, 5.3 A
Global Power Consumption: 2065W, 17.21
Disclaimer: This power calculation was completed assuming peak performance, as if everything is under heavy load simultaneously. Equipment consumes significantly less power when operating normally.